## Sheet 1
OBCI_V3_C
Item | Board Ref | Qty | Component | Value | Package | Description | Part Link
1 | C2,C4 | 2 | C | 100uF | SM 1206 | MLCC | https://store.comet.bg/Catalogue/Product/50081/
2 | C1,C8,C25,C29,C31,C33,C37 | 7 | C | 10uF | SM0603 | MLCC | https://store.comet.bg/Catalogue/Product/43703/
3 | C32,C35,C36,C38,C39,C40 | 5 | C | 2.2uF | EIA_0402 | MLCC | https://store.comet.bg/Catalogue/Product/43144/
4 | C6,C7,C14,C17,C18,C19,C21,C22,C27 | 9 | C | 1uF | EIA_0402 | MLCC | https://store.comet.bg/Catalogue/Product/9621/
5 | C5,C10,C12,C13,C15,C24,C28 | 7 | C | 0.1uF | EIA_0402 | MLCC | https://store.comet.bg/Catalogue/Product/9622/
6 | C30 | 1 | C | 0.01uF | EIA_0402 | MLCC | https://store.comet.bg/Catalogue/Product/16731/
7 | C16 | 1 | C | 0.001uF | EIA_0402 | MLCC | https://store.comet.bg/Catalogue/Product/9677/
8 | C20,C23 | 2 | C | 18pF | EIA_0402 | MLCC | https://store.comet.bg/Catalogue/Product/16732/
9 | R1,R2,R3,R4,R6 | 5 | R | 2.2K | SM | 4 R-ARRAY | https://store.comet.bg/Catalogue/Product/5669/
10 | C3,C9,C11,C26,C34 | 20 | C | 0.001uF | SM | 4 CAP ARRAY => 20 MLCC | https://store.comet.bg/Catalogue/Product/9677/
11 | U1 | 1 | U |  | LGA | ST ACCELEROMETER | https://store.comet.bg/Catalogue/Product/43176/
12 | U2 | 1 | U |  | SM | OR_GATE | https://store.comet.bg/Catalogue/Product/48428/
13 | U3 | 1 | U |  | SOT-23-6 | V INVERTER
14 | U4 | 1 | U |  | SOT-23-5 | +2.5V LDO REG
15 | U5 | 1 | U |  | SM | 3V3 LDO REG
16 | U6 | 1 | U |  | TQFP-64 | ADS1299
17 | U7 | 1 | U |  | SSOP-28 | PIC32 MICROCONTROLLER
18 | VR1 | 1 | VR |  | SM | -2.5 LDO REG
19 | BLE1 | 1 | BLE |  | SM | BTLE Module
20 | D1 | 1 | D | LED | SM 0603 | BLUE LED
21 | D8 | 2 | D |  | SM 0603 | DIODE
22 | D9 | 1 | D |  | SM 0603 | DIODE
23 | D2,D3,D4,D5,D6,D7 | 6 | D |  | SM | TI QUAD TVS
24 | D10 | 1 | D | 3V | SOD-923 | 3V Zener Diode
25 | R8,R10,R11 | 3 | R | 1K | EIA_0402 | Resistor
26 | R5 | 1 | R | 1M | EIA_0402 | Resistor
27 | R7,R9 | 2 | R | 470K | EIA_0402 | Resistor
28 | X1 | 1 | X | 8MHz | SM | 8MHz XTAL
29 | B1 | 1 | BATT |  | SM | CONN HEADER PH SIDE 2POS 2MM SMD
30 | SW2 | 1 | S |  | SM | SP3T SLIDE SWITCH
31 | SW1,SW3 | 2 | S |  | SM | TACT SWITCH
32 | CONN1 | 1 | CONN |  | SM | microSD card slot
33 | PL1 | 1 | J |  | DIP | Dual 11 x 2 0.1" pitch MALE header row Right Angle